## Sheet1
Bill of materials for midi-grid
Reference	Quantity	Value	Description	Catalog link
A1	1	Nokia 5110 LCD	LCD module, ILI9341 controller, SPI TFT LCD Display, 9-pin breakout PCB, SPI interface, 5V/3.3V	https://www.ebay.com/itm/84-48-LCD-Module-White-Backlight-Adapter-PCB-for-Nokia-5110-Arduino/400488314619
C3, C2, C1, C6, C7, C8, C9, C11, C13, C17	10		Capacitor MLCC, 100nF +/-10%, 6.3V, 0603, X5R
C12, C10, C4, C5	4		Capacitor MLCC, 2.2uF +/-10%, 6.3V, 0603, X5R
C14, C15	2		Capacitor MLCC, 27pF +/-10%, 6.3V, 0603, C0G
C16, C18, C19, C21, C20	5		Capacitor MLCC, 10uF +/-10%, 6.3V, 1206, X5R
D1, D3, D5, D7, D9, D11, D13, D15, D17, D19, D21, D23, D25, D27, D29, D31, D33, D35, D37, D39, D41, D43, D45, D47, D49, D51, D53, D55, D57, D59, D61, D63, D65, D67, D69, D71, D73, D75, D77, D79, D81, D83, D85, D87, D89, D91, D93, D95, D97, D99, D101, D103, D105, D107, D109, D111, D113, D115, D117, D119, D121, D123, D125, D127, D129, D132, D136, D140, D142, D148, D150, D156, D134, D144, D152, D146, D154	77		RGB LED, TH, d=5mm, p=1.27mm, common anode, diffused, pinout: RAGB	https://www.ebay.com/itm/100pcs-x-5mm-RGB-LED-Common-Cathode-Tri-Color-Emitting-Diodes-Diffused/291498456335
D2, D4, D6, D8, D10, D12, D14, D16, D18, D20, D22, D24, D26, D28, D30, D32, D34, D36, D38, D40, D42, D44, D46, D48, D50, D52, D54, D56, D58, D60, D62, D64, D66, D68, D70, D72, D74, D76, D78, D80, D82, D84, D86, D88, D90, D92, D94, D96, D98, D100, D102, D104, D106, D108, D110, D112, D114, D116, D118, D120, D122, D124, D126, D128, D130, D133, D137, D141, D143, D149, D151, D157, D131, D135, D138, D139, D145, D153, D147, D155, D158	81	LL4148-GS08	100V 0.3A standard switching diode, MiniMELF	https://www.tme.eu/en/details/ll4148-gs08/smd-universal-diodes/vishay/
F1	1	1206L050YR	Polyfuse, 6V, 500mA, 1206	https://eu.mouser.com/productdetail/?qs=PWhpLWeW8wckT8hV5jLiAA%3D%3D
J1	1	105017-0001	Connector, Micro USB	https://www.lemona.lt/?page=item&i_id=216110
J2, J3	2	FC68133	3-pin audio jack receptable (stereo/TRS connector) with 2 switching contacts	http://lt.farnell.com/cliff-electronic-components/fc68133/stereo-jack-3-5mm-5pos-pcb/dp/2518190
J4	1	22-27-2041	Generic connector, single row, 01x04
Q2, Q1, Q4, Q3, Q6, Q5, Q8, Q7, Q10, Q9, Q12, Q11, Q14, Q13, Q16, Q15, Q18, Q17, Q20, Q19	20	BSH205G2	MOSFET, P Channel, -2 A, -20 V, SOT-23	http://uk.farnell.com/nexperia/bsh205g2/mosfet-p-ch-20v-2a-to236ab/dp/2498570
Q28, Q27, Q26, Q25, Q32, Q31, Q30, Q29, Q24, Q23, Q22, Q21, Q33, Q34	14	NX7002AK	MOSFET, N-Channel, 190 mA, 60 V, SOT-23	http://uk.farnell.com/nexperia/nx7002ak/mosfet-single-n-ch-60v-0-19a-sot23/dp/2191746
R21, R22, R23, R24, R64	5		Resistor, 1K +/-5%, 0603
R28, R27, R26, R25, R44, R43, R42, R41, R36, R35, R34, R33	12		Resistor, 100R +/-1%, 1206
R40, R39, R38, R37, R48, R47, R46, R45, R32, R31, R30, R29, R1, R2, R3, R4, R5, R6, R7, R8, R9, R10, R11, R12, R13, R14, R15, R16, R17, R18, R19, R20, R52, R51, R50, R49, R53, R54, R55, R59, R56, R63	42		Resistor, 10K +/-5% 0603
R57, R58, R61, R60, R62	5		Resistor, 220R +/-5%, 0603
R65	1		Resistor, 1.6K +/-5%, 0603
SW1, SW2, SW3, SW4	4		4 x 4 silicone push button matrix, button size: 15mm x 15mm, matrix size 100mm x 100mm	http://www.better-silicone.com/Translucent-Silicone-Rubber-Button-Pad-4x4-Keyboard-pd847135.html
SW5, SW6, SW7, SW8, SW9, SW10, SW11, SW12, SW13, SW14, SW15, SW16, SW17, SW18, SW19, SW20, SW23, SW24	18		Tactile switch with stem for cap, 12mm x 12mm, h=7.3mm	https://www.ebay.com/itm/25PCS-12x12x7-3mm-Tact-Tactile-Push-Button-Momentary-SMD-PCB-Switch-with-Cap/382202288162
	17		Button cap, round, d=12mm, black
	1		Button cap, round, d=12mm, red
SW21, SW22	2		Tactile switch, 6mm x 6mm, h=4.3mm
SW25, SW26	2	EC12E24204A9	Rotary encoder, incremental, 24 pulses/revolution
U1	1	STM32F411RCT6	Microcontroller, ARM Cortex-M4, LQFP64, Flash: 256KB Ram: 128KB,100MHz Voltage: 1.7..3.6V IO-pins: 50
U4, U3, U2	3	SN74HC138PW	Decoder 3 to 8 (active low outputs), TSSOP-16	http://uk.farnell.com/texas-instruments/sn74hc138pw/ic-decoder-demux-smd/dp/9591095
U5	1	USBUF02W6	2-line EMI filter and ESD protection with R pull-up, for USB interfaces, SOT-363	http://uk.farnell.com/stmicroelectronics/usbuf02w6/filter-low-pass-1ghz-sot-323-6/dp/2341659
U6	1	VO617A	Optocoupler, SO-4	https://eu.mouser.com/ProductDetail/Vishay-Semiconductors/VO617A-8X017T?qs=%2fha2pyFaduga7JDI9Y4HlZSPCPCm8mReb3LRegGLigzOqtsvsZdCeQ%3d%3d
U7	1	LD1117STR	800mA Low-Dropout Linear Regulator, adjustable output, SOT-223	http://uk.farnell.com/stmicroelectronics/ld1117str/ic-v-reg-adj-1-25-15v-smd-1117/dp/1202824
Y1	1	ABM3B-8.000MHZ-B2-T	Crystal 8.0MHz 18pf 20ppm -20C +70C	https://eu.mouser.com/ProductDetail/?qs=NE97hfUNX0Ef9OqIOqO2cA%3D%3D